## BILL OF MATERIALS
SL.NO | ITEM | DESCRIPTION | VALUE | MAKE | PRICE | LINK
1 | LM317 | Linear Voltage Regulator IC Positive Adjustable 1 Output 1.5A TO-220 | 1 Output 1.5A TO-220 | Lumimax Optoelectronic Technology | 0.53 | https://www.digikey.in/en/products/detail/lumimax-optoelectronic-technology/LM317/24373406
2 | MPSA06 | Bipolar (BJT) Transistor NPN 80 V 500 mA 100MHz 625 mW Through Hole TO-92-3 | TRANS NPN 80V 0.5A TO-92-3 | onsemi | 0.44 | https://www.digikey.in/en/products/detail/onsemi/MPSA06/148257
3 | BAT54WS-7-F | Diode 30 V 100mA Surface Mount SOD-323 | DIODE SCHOTTKY 30V 100MA SOD323 | Diodes Incorporated | 0.1 | https://www.digikey.in/en/products/detail/diodes-incorporated/BAT54WS-7-F/804865
4 | 1N4007 | Diode 1000 V 1A Through Hole DO-204AC (DO-41) | DIODE STANDARD 1000V 1A DO204AC | Diotec Semiconductor | 0.1 | https://www.digikey.in/en/products/detail/diotec-semiconductor/1N4007/18833652
5 | LTL-4233 | Green 569nm LED Indication - Discrete 2.1V Radial | LED GREEN DIFFUSED T-1 3/4 T/H | Lite-On Inc. | 0.19 | https://www.digikey.in/en/products/detail/liteon/LTL-4233/217580
6 | 3FD-212 | PWR XFMR LAMINATED 1.1VA TH | Parallel 180mA, Series 90mA;secondary Parallel 6.3V, Series 12.6V;primary 115V, 230V | Tamura | 4.97 | https://www.digikey.in/en/products/detail/tamura/3FD-212/98294
7 | MR5FT10L0 | 10 mOhms ±1% 5W Through Hole Resistor Axial Current Sense, Moisture Resistant, Non-Inductive, Non-Magnetic Metal Foil | RES 0.01 OHM 1% 5W AXIAL | Stackpole Electronics Inc | 1.83 | MR5FT10L0 Stackpole Electronics Inc ¦ Resistors ¦ DigiKey
8 | WHER10FET | 100 mOhms ±1% 5W Through Hole Resistor Axial Wirewound | RES 0.1 OHM 1% 5W AXIAL | Ohmite | 1.63 | WHER10FET Ohmite ¦ Resistors ¦ DigiKey
9 | RN60D1250FB14 | 125 Ohms ±1% 0.25W, 1/4W Through Hole Resistor Axial Flame Retardant Coating, Military, Moisture Resistant, Safety Metal Film | RES 125 OHM 1% 1/4W AXIAL | Vishay Dale | 0.47 | RN60D1250FB14 Vishay Dale ¦ Resistors ¦ DigiKey
10 | CF14JT220R | 220 Ohms ±5% 0.25W, 1/4W Through Hole Resistor Axial Carbon Film | RES 220 OHM 5% 1/4W AXIAL | Stackpole Electronics Inc | 0.1 | CF14JT220R Stackpole Electronics Inc ¦ Resistors ¦ DigiKey
11 | CF12JT750R | 750 Ohms ±5% 0.5W, 1/2W Through Hole Resistor Axial Carbon Film | RES 750 OHM 5% 1/2W AXIAL | Stackpole Electronics Inc | 0.1 | CF12JT750R Stackpole Electronics Inc ¦ Resistors ¦ DigiKey
12 | CF14JT10K0 | 10 kOhms ±5% 0.25W, 1/4W Through Hole Resistor Axial Carbon Film | RES 10K OHM 5% 1/4W AXIAL | Stackpole Electronics Inc | 0.1 | CF14JT10K0 Stackpole Electronics Inc ¦ Resistors ¦ DigiKey
13 | C1047KJL | 47 kOhms ±5% 10W Through Hole Resistor Axial Wirewound | RES 47K OHM 5% 10W AXIAL | TE Connectivity Passive Product | 6.96 | C1047KJL TE Connectivity Passive Product ¦ Resistors ¦ DigiKey
14 | 672D108F012DS3J | 1000 µF 12 V Aluminum Electrolytic Capacitors Radial, Can 150mOhm @ 120Hz | CAP ALUM 1000UF 12V RADIAL TH | Vishay Sprague | 4.8335 | https://www.digikey.in/en/products/detail/vishay-sprague/672D108F012DS3J/5611973
15 | 865080343009 | 100 µF 16 V Aluminum Electrolytic Capacitors Radial, Can - SMD 2000 Hrs @ 105°C | CAP ALUM 100UF 20% 16V SMD | Würth Elektronik | 0.28 | https://www.digikey.in/en/products/detail/w%C3%BCrth-elektronik/865080343009/5728014
16 | 865080340001 | 10 µF 16 V Aluminum Electrolytic Capacitors Radial, Can - SMD 2000 Hrs @ 105°C | CAP ALUM 10UF 20% 16V SMD | Würth Elektronik | 0.18 | https://www.digikey.in/en/products/detail/w%C3%BCrth-elektronik/865080340001/5728006
17 | CL10B473KO8NNNC | 0.047 µF ±10% 16V Ceramic Capacitor X7R 0603 (1608 Metric) | CAP CER 0.047UF 16V X7R 0603 | Samsung Electro-Mechanics | 0.1 | https://www.digikey.in/en/products/detail/samsung-electro-mechanics/CL10B473KO8NNNC/3887737
18 | 860010672004 | 0.47 µF 50 V Aluminum Electrolytic Capacitors Radial, Can 2000 Hrs @ 85°C | CAP ALUM 0.47UF 20% 50V RADIAL | Würth Elektronik | 0.11 | https://www.digikey.in/en/products/detail/w%C3%BCrth-elektronik/860010672004/5726903
19 | C5750X7T2J474K250KC | 0.47 µF ±10% 630V Ceramic Capacitor X7T 2220 (5750 Metric) | CAP CER 0.47UF 630V X7T 2220 | TDK Corporation | 5.66 | https://www.digikey.in/en/products/detail/tdk-corporation/C5750X7T2J474K250KC/2733214
20
21
22
23 | STPS1545 | Schottky Diode 45 V 15A Through Hole TO-220FPAC | DIODE SCHOTTKY 45V 15A TO220FPAC | STMicroelectronics | 1.09 | https://www.digikey.in/en/products/detail/stmicroelectronics/STPS1545FP/2170952
| IRF3205 | SME IRF3205 MOSFET | Model Name :IRF3205 Continuous drain current(A): 110 Drain to Source Voltage (V)55 Gate Threshold Voltage (V) 2 | Generic | 1.09 | https://robu.in/product/sme-irf3205-mosfet/#tab-product_download_66939_tab
| HM4304-ND | Laminated Core 2.4VA Power Transformer 115V Primary Parallel 18V, Series 36V Secondary Parallel 130mA, Series 65mA Through Hole | PWR XFMR LAMINATED 2.4VA TH | Hammond Manufacturing | 9.89 | https://www.digikey.in/en/products/detail/hammond-manufacturing/164E36/455638?gclsrc=aw.ds&gad_source=1&gad_campaignid=20535698323&gbraid=0AAAAADrbLljiUxB3Lq9ht6FyFlQHr2gv7